## Sheet1
Comment | Description | Designator | Fitted | Footprint | LibRef | Quantity | Value | PN | OK? | #Bought
100 nF | CAP CER 0.1UF 50V X7R 0805 | C1, C2, C3, C4, C5, C12, C18, C19, C20, C21, C22, C23, C24, C25, C26, C27, C28 |  | FP-C0805C-DN-MFG | CMP-2007-00279-2 | 17 | 0.10 μF | C0805C104K5RACTU | Mouser | 100 | c
10 uF | CL21 Series 0805 10uF 25V ±10% Tolerance X5R Multilayer Ceramic Chip Capacitor | C6, C7, C8, C9, C10, C11 |  | FP-CL21-IPC_A | CMP-13271-002975-1 | 6 |  | CL21A106KAYNNNE | Mouser | 30 | c
100 pF | 08055C101KAT2A | C13 |  | CAPC2013X140X50ML20T25 | CMP-2007-04713-1 | 1 |  | 08055C101KAT2A | Mouser | 10 | c
1 uF | C1206C105K5RACTU | C14, C16 |  | CAPC3216X110X50LL20T25 | CMP-2000-06011-1 | 2 |  | C1206C105K5RACTU | Mouser | 10 | c
4.7 uF | CAP CER 4.7UF 25V X5R 0805 | C15 |  | FP-C0805C475K3PACTU-MFG | CMP-2007-01010-2 | 1 |  | C0805C475J3RACTU | Mouser | 10 | c
4.7 pF | 08055A4R7CAT2A | C17 |  | CAPC2013X71X50ML20T25 | CMP-1036-00549-2 | 1 |  | 08055A4R7CAT2A | Mouser | 10 | c
MBR0530 | DIODE SCHOTTKY 30V 500MA SOD123 | D1, D2, D3 |  | FP-425-04-MFG | CMP-2000-05113-2 | 3 |  | MBR0530T1G | Mouser | 15 | c
FH12-36S-0.5SH_55_ | Connector | J2 |  | FH1236S05SH55 | FH12-36S-0.5SH_55_ | 1 |  |  | Already have
5015 | PC TEST POINT MINIATURE | J3, J4, J5, J6, J7, J8, J9, J11, J12, J13, J14, J15, J16, J17, J18 |  | FP-5015-MFG | CMP-2000-05183-2 | 15 |  |  | N/A
5600200620 | CONN HEADER SMD 6POS 2MM | J10 |  | FP-5600200620-MFG | CMP-04776-000066-1 | 1 |  | 560020-0620 | Mouser | 5 | c
FH28H-80S-0.5SH(05) | CONN FFC BOTTOM 80POS 0.50MM R/A | J19 |  | FP-FH28H-80S-0_5SH_05-MFG | CMP-11609-000031-1 | 1 |  |  | Already have
503366-6011 | 0.5 mm Pitch Easy-On(TM) FPC Connector, 2.0 mm Mated Height, Right Angle, SMT, Bottom Contact, 60 Circuits, -20 to 85 degC, ELV and RoHS Compliant, Tape and Reel | J20 |  | MOLX-503366-6011 | CMP-1241-00108-1 | 1 |  | 503366-6011 | Mouser | 10 | c
LQH3NPN100MMEL | Wire Wound Ferrite Inductor for Power Lines 10μH ±20% 0.228Ω 1280mA 1212 | L1, L2 |  | FP-LQH3NPH_ME-MFG | CMP-06042-002074-1 | 2 |  | LQH3NPN100MMEL | Mouser | 10 | c
Header 18 | Header, 18-Pin | P1, P3, P4, P6 |  | HDR1X18 | Header 18 | 4 |  | PRT-00115 | Mouser | 10 | c
Header 18X2 | Header, 18-Pin, Dual row | P2, P5 |  | HDR2X18 | Header 18X2 | 2 |  | PRT-14275 | Mouser | 15 | c
Header 4X2 | Header, 4-Pin, Dual row | P7, P8 |  | HDR2X4 | Header 4X2 | 2 |  |  | Mouser
Header 8X2 | Header, 8-Pin, Dual row | P9, P10 |  | HDR2X8 | Header 8X2 | 2 |  |  | Mouser
Header 3X2 | Header, 3-Pin, Dual row | P11, P12, P13, P14, P15, P16 |  | HDR2X3 | Header 3X2 | 6 |  |  | Mouser
Header 6 | Header, 6-Pin | P17 |  | HDR1X6 | Header 6 | 1 |  |  | Mouser
Header 7 | Header, 7-Pin | P18 |  | HDR1X7 | Header 7 | 1 |  |  | Mouser
10k | Chip Resistor, 10 KOhm, +/- 1%, 0.125 W, -55 to 155 degC, 0805 (2012 Metric), RoHS, Tape and Reel | R1, R10, R11, R12, R19, R20, R21, R22, R30 |  | RESC2013X60X35NL10T20 | CMP-1659-00013-4 | 9 |  | RT0805BRE0710KL | Mouser | 100 | c
365k |  | R2 |  | RESC2013X70X40NL20T20 | CMP-2001-00152-1 | 1 |  | 667-ERJ-6ENF3653V | Mouser | 10 | c
24.9k |  | R3, R4 |  | RESC2013X70X40LL20T20 | CMP-2001-00073-1 | 2 |  | ERJ-6ENF2492V | Mouser | 10 | c
380k |  | R5 |  | RESC2013X70X40ML20T20 | CMP-2001-00160-1 | 1 |  | ERJ-6ENF3833V | Mouser | 10 | c
3269W-1-104LF | TRIMMER 100K OHM 0.25W SMD | R6, R8 |  | FP-3269W-MFG | CMP-07234-000021-1 | 2 | 100kΩ | 3269W-1-104LF | Mouser | 10 | c
12k |  | R7, R9 |  | RESC2013X60X40ML20T25 | CMP-2001-00590-1 | 2 |  | ERA-6AEB123V | Mouser | 10 | c
91k |  | R13, R15, R16, R23, R24, R25 |  | RESC2013X60X40LL20T25 | CMP-2001-00677-1 | 6 |  | ERA-6AEB913V | Mouser | 30 | c
191k |  | R14, R17, R18, R26, R27, R28 |  | RESC2013X70X40ML20T20 | CMP-2001-00021-1 | 6 |  | ERJ-6ENF1913V | Mouser | 30 | c
1k | Chip Resistor, 1 KOhm, +/- 1%, 125 mW, -55 to 155 degC, 0805 (2012 Metric), RoHS, Tape and Reel | R29 |  | RESC2013X60X35ML10T20 | CMP-2100-03671-1 | 1 |  | TNPW08051K00BEEN | Mouser | 10 | c
1825255-1 | No Description Available | SW1, SW2, SW3, SW4, SW5, SW6 |  | SW3_1825255-1_TEC | 1825255-1 | 6 |  | 1825255-1 | Mouser | 25 | c
4-1825010-2 | SWITCH SLIDE 6PDT 300MA 115V | SW7 |  | FP-4-1825010-2-MFG | CMP-03405-000018-1 | 1 |  | 4-1825010-2 | Mouser | 5 | c
MCP3201-CI/SN | 2.7V 12-Bit A/D Converter with SPI Serial Interface, 8-Pin SOIC 150mil, C Performance Grade, Industrial Temperature | U1 |  | SOIC-SN8_L | CMP-0188-00469-2 | 1 |  | MCP3201-CI/SN | Mouser | 10 | c
AD5328BRUZ | Octal 12-Bit Voltage Output Digital-to-Analog Converter, 2.5 to 5.5 V, -40 to +125 degC, RU-16, Pb-Free, Tube | U2 |  | RU-16_L | CMP-0318-02011-2 | 1 |  | AD5328BRUZ-REEL7 | Mouser | 5 | c
NCP1117ST20T3G | Low-Dropout Positive Fixed Voltage Regulator, 1 A, 2.0 V Output Voltage, 0 to 125 degC, 4-Pin SOT-223 (318H-01), Pb-Free, Tape and Reel | U3 |  | ONSC-SOT-223-4-318H-01_A_V | CMP-1679-00010-1 | 1 |  | NCP1117ST20T3G | Mouser | 10 | c
LDL1117S33R | IC REG LINEAR 3.3V 1.2A SOT223 | U4 |  | FP-SOT223-0046067-IPC_C | CMP-12153-000006-1 | 1 |  | MCP1799-3302H/DB | Mouser | 10 | c
AP7365-10EG-13 | IC REG LIN 1V 600MA SOT223-3 | U5 |  | FP-SOT223-IPC_C | CMP-12756-000040-1 | 1 |  | AP7365-10EG-13 | Mouser | 10 | c
LT1945EMS#PBF | Dual Micropower DC/DC Converter with Positive and Negative Outputs, 1.2 to 15 V Vin, 10-pin SOP (MS-10), -40 to 85 degC, Pb-Free | U6 |  | LT-MS-10_N | CMP-0478-00153-1 | 1 |  | LT1945EMS#PBF | Mouser | 10 | c
ADA4522-2ARMZ | IC OPAMP ZERO-DRIFT 2 CIRC 8MSOP | U7, U10, U11, U12 |  | FP-RM-8-IPC_C | CMP-09116-000003-2 | 4 |  | ADA4522-2 | Mouser | 15 | c
LT1213CS8#TRPBF | Dual Channel, Precision, Fast Operational Amplifier, 28 MHz Typical GBW, 8.5 V/us Typical SR, 2.5 to 36 V, 8-Pin SOIC (S8-8), Commercial, Pb-Free, Reel | U8 |  | LT-S8-8_N | CMP-0359-03127-2 | 1 |  | LT1213CS8#TRPBF | Mouser | 10 | c
ADG732BSUZ-REEL | 1.8 to 5.5 V / +/-2.5 V, 4 Ohm, 32-Channel Analog Multiplexer, -40 to 85 degC, 48-pin QFP (SU-48), Reel | U9, U13 |  | ADI-SU-48_N | CMP-0798-00236-1 | 2 |  |  | Already have
Additional
[8 empty] | 218323-1062 | Mouser | 3 | c
[8 empty] | PRT-00116 | Mouser | 3 | c
[7 empty] | jumper | 60900213421 | Mouser | 100 | c